## combined-freerouting
Source:	/home/qwerty/opengrcalc/prototype/combined-freerouting/combined-freerouting.kicad_sch
Date:	Mon 19 Feb 2024 08:13:55 PM EST
Tool:	Eeschema 7.0.10
Generator:	/usr/share/kicad/plugins/bom_csv_grouped_by_value.py
Component Count:	172

Collated Components:

Item	Qty	Reference(s)	Value	LibPart	Footprint	Datasheet	DNP	Category	DK_Datasheet_Link	DK_Detail_Page	Description	Digi-Key_PN	Family	MANUFACTURER	MAXIMUM_PACKAGE_HEIGHT	MPN	Manufacturer	PARTREV	STANDARD	Sim.Device	Sim.Pins	Status
1	17	D4, D5, D6, D7, D8, D9, D10, D11, D12, D13, D14, D15, D16, D17, D18, D19, D20	D_Small	custom:diode	footprints:SMA_SDS					D	1=K 2=A
2	48	D21, D22, D23, D24, D25, D26, D27, D28, D29, D30, D31, D32, D33, D34, D35, D36, D37, D38, D39, D40, D41, D42, D43, D44, D45, D46, D47, D48, D49, D50, D51, D52, D53, D54, D55, D56, D57, D58, D59, D60, D61, D62, D63, D64, D65, D66, D67, D68	~	:diode_1	footprints:SMA_SDS
3	1	J1	FFC2B21-40-T_REVA	FFC2B21-40-T_REVA:FFC2B21-40-T_REVA	footprints:GCT_FFC2B21-40-T_REVA					GCT	2.00 mm			A	Manufacturer Recommendations
4	1	J2	battery	dk_Rectangular-Connectors-Headers-Male-Pins:S2B-PH-K-S_LF__SN_	digikey-footprints:PinHeader_1x2_P2mm_Drill1mm_RA	http://www.jst-mfg.com/product/pdf/eng/ePH.pdf		Connectors, Interconnects	http://www.jst-mfg.com/product/pdf/eng/ePH.pdf	/product-detail/en/jst-sales-america-inc/S2B-PH-K-S(LF)(SN)/455-1719-ND/926626	CONN HEADER R/A 2POS 2MM	455-1719-ND	Rectangular Connectors - Headers, Male Pins			S2B-PH-K-S(LF)(SN)	JST Sales America Inc.					Active
5	2	J3, J5	5530843-5	5530843-5:5530843-5	5530843_5:edgeport					TE Connectivity	15.5 mm			G1	Manufacturer Recommendations
6	1	J4	USB4105-GF-A	2024-01-11_14-18-47:USB4105-GF-A	Connector_USB:USB_C_Receptacle_GCT_USB4105-xx-A_16P_TopMnt_Horizontal	USB4105-GF-A
7	1	J7	640456-3	dk_Rectangular-Connectors-Headers-Male-Pins:640456-3	digikey-footprints:PinHeader_1x3_P2.54_Drill1.1mm	https://www.te.com/commerce/DocumentDelivery/DDEController?Action=srchrtrv&DocNm=640456&DocType=Customer+Drawing&DocLang=English		Connectors, Interconnects	https://www.te.com/commerce/DocumentDelivery/DDEController?Action=srchrtrv&DocNm=640456&DocType=Customer+Drawing&DocLang=English	/product-detail/en/te-connectivity-amp-connectors/640456-3/A19470-ND/259010	CONN HEADER VERT 3POS 2.54MM	A19470-ND	Rectangular Connectors - Headers, Male Pins			640456-3	TE Connectivity AMP Connectors					Active
8	1	J8	Micro_SD_Card	Connector:Micro_SD_Card	5530843_5:msd-11-a	http://katalog.we-online.de/em/datasheet/693072010801.pdf
9	1	R1	1K	Device:R	Resistor_SMD:R_1206_3216Metric	~
10	2	R3, R4	27	Device:R	Resistor_SMD:R_1206_3216Metric	~
11	6	R5, R6, R7, R9, R16, R17	10k	Device:R	Resistor_SMD:R_1206_3216Metric	~
12	1	R8	1k	Device:R	Resistor_SMD:R_1206_3216Metric	~
13	2	R10, R11	5.1k	Device:R	Resistor_SMD:R_1206_3216Metric	~
14	4	R12, R13, R14, R15	2k	Device:R	Resistor_SMD:R_1206_3216Metric	~
15	1	SW2	MODE_SWITCH	Switch:SW_SPDT	Button_Switch_SMD:SW_SPDT_CK-JS102011SAQN	~
16	1	SW4	KP_CTRL	custom:button	Button_Switch_SMD:SW_Tactile_SPST_NO_Straight_CK_PTS636Sx25SMTRLFS
17	1	SW5	KP_SHIFT	custom:button	Button_Switch_SMD:SW_Tactile_SPST_NO_Straight_CK_PTS636Sx25SMTRLFS
18	1	SW6	KP_UP	custom:button	Button_Switch_SMD:SW_Tactile_SPST_NO_Straight_CK_PTS636Sx25SMTRLFS
19	1	SW7	KP_HOME	custom:button	Button_Switch_SMD:SW_Tactile_SPST_NO_Straight_CK_PTS636Sx25SMTRLFS
20	1	SW8	KP_POWER	custom:button	Button_Switch_SMD:SW_Tactile_SPST_NO_Straight_CK_PTS636Sx25SMTRLFS
21	1	SW9	KP_ALT	custom:button	Button_Switch_SMD:SW_Tactile_SPST_NO_Straight_CK_PTS636Sx25SMTRLFS
22	1	SW10	KP_MODLOCK	custom:button	Button_Switch_SMD:SW_Tactile_SPST_NO_Straight_CK_PTS636Sx25SMTRLFS
23	1	SW11	KP_LEFT	custom:button	Button_Switch_SMD:SW_Tactile_SPST_NO_Straight_CK_PTS636Sx25SMTRLFS
24	1	SW12	KP_OK	custom:button	Button_Switch_SMD:SW_Tactile_SPST_NO_Straight_CK_PTS636Sx25SMTRLFS
25	1	SW13	KP_RIGHT	custom:button	Button_Switch_SMD:SW_Tactile_SPST_NO_Straight_CK_PTS636Sx25SMTRLFS
26	1	SW14	KP_HELP	custom:button	Button_Switch_SMD:SW_Tactile_SPST_NO_Straight_CK_PTS636Sx25SMTRLFS
27	1	SW15	KP_PROG	custom:button	Button_Switch_SMD:SW_Tactile_SPST_NO_Straight_CK_PTS636Sx25SMTRLFS
28	1	SW16	KP_MENU	custom:button	Button_Switch_SMD:SW_Tactile_SPST_NO_Straight_CK_PTS636Sx25SMTRLFS
29	1	SW17	KP_BACK	custom:button	Button_Switch_SMD:SW_Tactile_SPST_NO_Straight_CK_PTS636Sx25SMTRLFS
30	1	SW18	KP_DOWN	custom:button	Button_Switch_SMD:SW_Tactile_SPST_NO_Straight_CK_PTS636Sx25SMTRLFS
31	1	SW19	KP_TASKS	custom:button	Button_Switch_SMD:SW_Tactile_SPST_NO_Straight_CK_PTS636Sx25SMTRLFS
32	1	SW20	KP_FUNCS	custom:button	Button_Switch_SMD:SW_Tactile_SPST_NO_Straight_CK_PTS636Sx25SMTRLFS
33	48	SW21, SW22, SW23, SW24, SW25, SW26, SW27, SW28, SW29, SW30, SW31, SW32, SW33, SW34, SW35, SW36, SW37, SW38, SW39, SW40, SW41, SW42, SW43, SW44, SW45, SW46, SW47, SW48, SW49, SW50, SW51, SW52, SW53, SW54, SW55, SW56, SW57, SW58, SW59, SW60, SW61, SW62, SW63, SW64, SW65, SW66, SW67, SW68	~	custom:SW_Push_Small	Button_Switch_SMD:SW_Tactile_SPST_NO_Straight_CK_PTS636Sx25SMTRLFS
34	1	TH1	battery thermistor	Device:Thermistor_NTC	Resistor_SMD:R_0201_0603Metric_Pad0.64x0.40mm_HandSolder	~
35	1	U1	RP2040	MCU_RaspberryPi:RP2040	Package_DFN_QFN:QFN-56-1EP_7x7mm_P0.4mm_EP3.2x3.2mm	https://datasheets.raspberrypi.com/rp2040/rp2040-datasheet.pdf
36	1	U2	BQ21040DBVR	2024-01-02_21-46-21:BQ21040DBVR	footprints:DBV0006A_N	BQ21040DBVR
37	1	U3	TPS613221ADBVR	2024-01-02_21-46-27:TPS613221ADBVR	footprints:DBV0005A_N	TPS613221ADBVR
38	1	U4	~	custom:edge-connector	5530843_5:edge
39	1	U5	ESP32-C6-MINI-1-H4	2024-01-12_18-19-06:ESP32-C6-MINI-1-H4	footprints:ESP32-C6_EXP	ESP32-C6-MINI-1-H4
40	1	U6	W25Q32JVSSIQ	2024-01-09_16-08-29:W25Q32JVSSIQ	footprints:SOIC-8_5P28X5P28_WIN	W25Q32JVSSIQ
41	2	U7, U14	KTS1622EUAA-TR	2024-01-12_19-20-25:KTS1622EUAA-TR	footprints:TQFN44-24_KIN	KTS1622EUAA-TR
42	2	U8, U11	TPS22919DCKR	2024-01-10_19-26-16:TPS22919DCKR	footprints:DCK0006A_N	TPS22919DCKR
43	1	U9	FLASH_BTN	custom:button	Button_Switch_SMD:SW_Tactile_SPST_NO_Straight_CK_PTS636Sx25SMTRLFS
44	1	U10	~	2024-01-10_18-59-37:RESET_TIMER	footprints:SOT-23_M3_MCH
45	1	U12	CD4053B	Analog_Switch:CD4053B	footprints:PW0016A_N	http://www.ti.com/lit/ds/symlink/cd4052b.pdf
46	1	U13	FSUSB42MUX	Interface_USB:FSUSB42MUX	Package_SO:MSOP-10_3x3mm_P0.5mm	https://www.onsemi.com/pub/Collateral/FSUSB42-D.PDF
47	1	U17	RESET_BTN	custom:button	Button_Switch_SMD:SW_Tactile_SPST_NO_Straight_CK_PTS636Sx25SMTRLFS
48	1	U18	SN74HCT373PWR	2024-01-19_20-37-39:SN74HCT373PWR	footprints:PW20	SN74HCT373PWR
49	1	Y1	12MHz	Device:Crystal	Crystal:Crystal_HC49-4H_Vertical	~